## Sheet1
		Robot Arm: Component List
		Team: Millennium – Gold

Number	Name	Vendor/Source	Energy Source	Property 1	Property 2	Count	Notes

1	Felt Base	OSH	n/a	Width: 25.4mm	Length: 290 mm	2	stabilize base
2	Felt Base	OSH	n/a	Width: 25.4 mm	Length: 240 mm	2	stabilize base
3	Base Plate	Scrap	n/a	Width: 300 mm	Length: 300 mm	1	particle board
4	Milk Cap	Raily's	n/a	red	Diameter: 39 mm	1	temp hold for TT ball
5	Battery	Hobby King	Self	Voltage: 7.4 V	Rated Charge: 5000 mAh	1	LiPoly
6	Universal Battery Elimination Circuit (UBEC)	Hobby King	#5	Vout : 6 V	Imax : 8A	1	condition input voltage for servos & controllers
7	Maestro Servo Controller	pololu.com	#8	12 Channel	Weight: 4.2 g	1	Pulse Width Modulation (PWM) control servos
8	Arduino Mega ADK	adafruit.com	#6	Width:53.63 mm	Length:101.98 mm	1	MicroController which runs the program for the arm
9	cable	pololu.com	n/a	Length: ca. 330 mm	different colors	7	connections between #6, #7, #8
10	Base Rotate Kit	lynxmotion.com	n/a	Top Diameter: 93.7 mm	Height: 47.7 mm	1	Modified to fit #11
11	Servo GWS S125 1/2T 2BB	pololu.com	#6	Stall torque @ 6V: 7.6 kg.cm	Weight: 50 g	1	Servo 0, rcan rotate almost 360
12	Aluminum Dual Servo Bracket	lynxmotion.com	n/a	Material: Aluminum	Weight: 45.6 g	1	Servo 1a,1b
13	Servo Power HD 1501MG	valuehobby.com	#6	Stall torque @ 6V: 17.0 kg.cm	Weight: 60 g	3	Servo 1a, 1b, 2
14	Long "C" Servo Bracket with Ball Bearings	lynxmotion.com	n/a	Material: Aluminum	Weight: 32 g	2	Extra holes to fasten aluminum bars
15	Counter Weight Holder	OSH/home bend	n/a	Material: Aluminum	Width: 25.4 mm	1	Holds the diving weight
16	Diving Weight	Sports Authority	n/a	Weight: 1368 g	Length: 90 mm	1	Counter Weight
17	Load Balancing Spring	lynxmotion.com	n/a	Length: 50.8 mm	Load Rating: 1646 g	2
18	Cable Harness	pololu.com/home	n/a	2 power leads	5 control leads	1	Extension/connections for servos 1-5
19	Upper Arm Profile 1	OSH/home bend	n/a	Material: Aluminum	Width: 25.4 mm	1
20	Upper Arm Profile 2	OSH/home bend	n/a	Material: Aluminum	Width: 25.4 mm	1
21	Multi-Purpose Servo Bracket	lynxmotion.com	n/a	Material: Aluminum	Weight: 45.6 g	2	Servo 2, 3
22	Lower Arm Profile 1	OSH/home bend	n/a	Material: Aluminum	Width: 25.4 mm	1
23	Lower Arm Profile 2	OSH/home bend	n/a	Material: Aluminum	Width: 25.4 mm	1
24	Servo Towerpro SG5010	valuehobby.com	#6	Stall torque @ 6V: 4.5 kg.cm	Weight: 38 g	2	Servo 3, 5
25	Micro-Servo Rotate Bracket	lynxmotion.com	n/a	Material: Aluminum	Weight: 22.8 g	1
26	Servo Power HD 1711MG	valuehobby.com	#6	Stall torque @ 6V: 3.5 kg.cm	Weight: 17.5 g	1	Servo 4
27	Little Grip Kit	lynxmotion.com	n/a	Material: ABS	Weight: 27.4 g	1
28	Ball Extensions	Staples/home bend	n/a	Material: Steel	Wire Dia: 1.25 mm	2
29	USB cable	Staples	n/a	Color: black	Lenght: ca 2000 mm	1	Connect Laptop to Arduino board
30	Laptop	Lenovo	internal	OS: Linux	Screen: 391 mm	1	Control/Input box – Running Arduino IDE